## BOM
Designator | Description | Quantity | Price each | Total price | Manufacturer | Manufacturer # | Supplier | Supplier # | RoHS link
C2, C3, C4, C5, C6, C9, C10, C11, C12, C13, C14, C15, C16, C17, C18, C19, C20, C21, C23, C25, C28, C36, C38, C39, C40, C41, C42, C43, C44, C49, C50, C51, C52, C54, C55 | 0.1uF, 0603 capacitor, X7R, 10% | 50 | 0.008 | 0.4 | Samsung Electro-Mechanics | CL10B104KA8NNNC | Digikey | 1276-1006-1-ND | https://www.digikey.com.au/en/products/detail/samsung-electro-mechanics/CL10B104KA8NNNC/3886664
C1, C48, C53 | 1uF, 0805 capacitor, X7R, 10% | 10 | 0.043 | 0.43 | Samsung Electro-Mechanics | CL21B105KAFNNNE | Digikey | 1276-1066-1-ND | https://www.digikey.com.au/en/products/detail/samsung-electro-mechanics/CL21B105KAFNNNE/3886724
C7, C8 | 16pF, 0603 capacitor, X7R, 5% | 2 | 0.17 | 0.34 | YAGEO | CC0603JRNPO9BN160 | Digikey | 311-3964-1-ND | https://www.digikey.com.au/en/products/detail/yageo/CC0603JRNPO9BN160/5883606
C22, C29, C30, C37 | 220nF, 0603 capacitor, X7R, 10% | 4 | 0.17 | 0.68 | Murate Electronics | GCM188R71E224KA55D | Digikey | 490-4935-1-ND | https://www.digikey.com.au/en/products/detail/murata-electronics/GCM188R71E224KA55D/1765183
C24, C25, C26, C27, C31, C32, C33, C34 | 22nF, 0603 capacitor, X7R, 10% | 10 | 0.053 | 0.53 | Walsin Technology Corporation | 0603B223K500CT | Digikey | 1292-1417-1-ND | https://www.digikey.com.au/en/products/detail/walsin-technology-corporation/0603B223K500CT/9354914
C45, C46 | 22uF, 1206 capacitor, X5R, 10% | 2 | 0.23 | 0.46 | Samsung Electro-Mechanics | CL31A226KAHNNNE | Digikey | 1276-3047-1-ND | https://www.digikey.com.au/en/products/detail/samsung-electro-mechanics/CL31A226KAHNNNE/3888705
C47 | 47pF, 0603 capacitor, X7R, 10% | 1 | 0.3 | 0.3 | KYOCERA AVX | 06035C470KAT2A | Digikey | 478-12725-1-ND | https://www.digikey.com.au/en/products/detail/kyocera-avx/06035C470KAT2A/3080637
R1, R2, R3, R4, R5, R7, R43, R46, R51, R55, R56, R57, R58, R59, R60, R61, R62 | 4k7, 0603 resistor, 100mW, 1% | 17 | 0.015 | 0.255 | YAGEO | RC0603FR-074K7L | Digikey | 311-4.70KHRCT-ND | https://www.digikey.com.au/en/products/detail/yageo/RC0603FR-074K7L/727212
R25, R26, R44, R69 | DNP | DNP | DNP | DNP | DNP | DNP | DNP | DNP | DNP
R8, R13, R14, R19, R20, R23, R24, R31, R32, R37, R38, R41, R42 | 10k, 0603 resistor, 100mW, 0.1% | 12 | 0.136 | 1.632 | KOA Speer Electronics, Inc. | RN73H1JTTD1002B25 | Digikey | 2019-RN73H1JTTD1002B25CT-ND | https://www.digikey.com.au/en/products/detail/koa-speer-electronics-inc/RN73H1JTTD1002B25/10687504
R9, R10, R15, R16, R27, R28, R33, R34 | 7k96, 0603 resistor, 100mW, 0.1% | 10 | 0.109 | 1.09 | KOA Speer Electronics, Inc. | RN73R1JTTD7961B25 | Digikey | 2019-RN73R1JTTD7961B25CT-ND | https://www.digikey.com.au/en/products/detail/koa-speer-electronics-inc/RN73R1JTTD7961B25/10021533
R11, R12, R17, R18, R29, R30, R35, R36 | 40k, 0603 resistor, 100mW, 0.1% | 10 | 0.106 | 1.06 | YAGEO | RT0603BRD0740KL | Digikey | 13-RT0603BRD0740KLCT-ND | https://www.digikey.com.au/en/products/detail/yageo/RT0603BRD0740KL/7708329
R21, R22, R39, R40 | 89k8, 0603 resistor, 100mW, 0.1% | 4 | 0.17 | 0.68 | KOA Speer Electronics, Inc. | RN73R1JTTD8982B25 | Digikey | 2019-RN73R1JTTD8982B25CT-ND | https://www.digikey.com.au/en/products/detail/koa-speer-electronics-inc/RN73R1JTTD8982B25/10022338
R45, R47, R48, R49, R50, R52, R53, R54 | 470, 0603 resistor, 100mW, 1% | 10 | 0.046 | 0.46 | TE Connectivity Passive Product | CRGCQ0603F470R | Digikey | A129684CT-ND | https://www.digikey.com.au/en/products/detail/te-connectivity-passive-product/CRGCQ0603F470R/8576286
R6, R67 | 340, 0603 resistor, 100mW, 0.1% | 2 | 0.17 | 0.34 | YAGEO | RT0603BRD07340RL | Digikey | YAG4535CT-ND | https://www.digikey.com.au/en/products/detail/yageo/RT0603BRD07340RL/1072473
R63 | 100k, 0603 resistor, 100mW, 1% | 1 | 0.17 | 0.17 | Stackpole Electronics Inc | RMCF0603FT100K | Digikey | RMCF0603FT100KCT-ND | https://www.digikey.com.au/en/products/detail/stackpole-electronics-inc/RMCF0603FT100K/1761112
R64 | 220k, 0603 resistor, 100mW, 1% | 1 | 0.17 | 0.17 | Stackpole Electronics Inc | RMCF0603FT220K | Digikey | RMCF0603FT220KCT-ND | https://www.digikey.com.au/en/products/detail/stackpole-electronics-inc/RMCF0603FT220K/1760805
R65 | 30k, 0603 resistor, 100mW, 5% | 1 | 0.17 | 0.17 | YAGEO | RC0603JR-0730KL | Digikey | 311-30KGRCT-ND | https://www.digikey.com.au/en/products/detail/yageo/RC0603JR-0730KL/726768
R67 | 300, 0603 resistor, 100mW, 5% | 1 | 0.17 | 0.17 | Panasonic Electronic Components | ERJ-3GEYJ301V | Digikey | P300GCT-ND | https://www.digikey.com.au/en/products/detail/panasonic-electronic-components/ERJ-3GEYJ301V/29175
RT1 | 10k, 0603 thermistor | 1 | 0.3 | 0.3 | EPCOS - TDK Electronics | B57330V2103F260 | Digikey | 495-5816-1-ND | https://www.digikey.com.au/en/products/detail/epcos-tdk-electronics/B57330V2103F260/4360621
SW1 | Momentary pushbutton | 1 | 0.36 | 0.36 | C&K | PTS636SK43JSMTR LFS | Digikey | CKN12318-1-ND | https://www.digikey.com.au/en/products/detail/c-k/PTS636SK43JSMTR-LFS/10071731
SW2, SW3, SW4 | Momentary pushbutton | 3 | 0.45 | 1.35 | TE Connectivity ALCOSWITCH Switches | FSM4JSMA | Digikey | 450-1129-ND | https://www.digikey.com.au/en/products/detail/te-connectivity-alcoswitch-switches/FSM4JSMA/525821
TP1, TP2, TP3, TP4, TP5, TP6, TP7, TP8, TP9, TP10 | Test point 1mm circular | 10 | DNP | DNP | DNP | DNP | DNP | DNP | DNP
TP11, TP12, TP14, TP15 | Test point 3mm circular | 4 | DNP | DNP | DNP | DNP | DNP | DNP | DNP
TP13, TP16 | Test point loop, black | 2 | 0.64 | 1.28 | Keystone Electronics | 5011 | Digikey | 36-5011-ND | http://digikey.com.au/en/products/detail/keystone-electronics/5011/255333
U1 | AVR 8-bit MCU | 1 | 4.4 | 4.4 | Microchip Technology | ATMEGA328P-AU | Digikey | ATMEGA328P-AU-ND | https://www.digikey.com.au/en/products/detail/microchip-technology/ATMEGA328P-AU/1832260
U2 | Seeeduino Xiao SAMD21 | 1 | 8.25 | 8.25 |  |  | ETSG | 24-01-01
U3, U4, U7, U8 | Quad Op Amp general purpose | 4 | 0.31 | 1.24 | Texas Instruments | LM324BIPWR | Digikey | 296-LM324BIPWRCT-ND | https://www.digikey.com.au/en/products/detail/texas-instruments/LM324BIPWR/16893916
U5, U6, U9, U10 | Analog Switch SPDT | 4 | 0.2 | 0.8 | Texas Instruments | SN74LVC1G3157DCKR | Digikey | 296-14909-1-ND | https://www.digikey.com.au/en/products/detail/texas-instruments/SN74LVC1G3157DCKR/562895
U11, U13 | ADC, Dual differential, 16-bit | 2 | 7.24 | 14.48 | Texas Instruments | ADS1115IDGSR | Digikey | 296-38849-1-ND | https://www.digikey.com.au/en/products/detail/texas-instruments/ADS1115IDGSR/2231567
U12, U14 | Op Amp, single, general purpose | 2 | 0.18 | 0.36 | Texas Instruments | LM321LVIDCKR | Digikey | 296-53426-1-ND | https://www.digikey.com.au/en/products/detail/texas-instruments/LM321LVIDCKR/9954206
U15 | Accelerometer, I2C, 3 axis | 1 | 2.46 | 2.46 | STMicroelectronics | LIS3DHTR | Digikey | 497-10613-1-ND | https://www.digikey.com.au/en/products/detail/stmicroelectronics/LIS3DHTR/2334338
U16 | LED Driver, constant current, 16 output | 1 | 0.88 | 0.88 | Texas Instruments | TLC59283DBQR | Digikey | 296-30546-1-ND | https://www.digikey.com.au/en/products/detail/texas-instruments/TLC59283DBQR/3458112
U17 | Buck regulator, 1A output | 1 | 0.33 | 0.33 | Texas Instruments | TPS561243DRLR | Digikey | 296-TPS561243DRLRCT-ND | https://www.digikey.com.au/en/products/detail/texas-instruments/TPS561243DRLR/24708477
U18, U20 | Current source, 6% | 2 | 1.24 | 2.48 | Texas Instruments | LM334MX/NOPB | Digikey | LM334MX/NOPBCT-ND | https://www.digikey.com.au/en/products/detail/texas-instruments/LM334MX-NOPB/334907
U19 | Linear regulator, 3V3, 1A | 1 | 0.36 | 0.36 | Texas Instruments | TLV1117LV33DCYR | Digikey | 296-28778-1-ND | https://www.digikey.com.au/en/products/detail/texas-instruments/TLV1117LV33DCYR/2666508
U21 | Buffer, tri-state, non-invert | 1 | 0.61 | 0.61 | Texas Instruments | SN74LVC2G126DCUR | Digikey | 296-12555-1-ND | https://www.digikey.com.au/en/products/detail/texas-instruments/SN74LVC2G126DCUR/441091
VR1, VR2, VR3 | Potentiometer, 10k | 4 | 0.41 | 1.64 | Bourns Inc. | TC33X-2-103E | Digikey | TC33X-103ECT-ND | https://www.digikey.com.au/en/products/detail/bourns-inc/TC33X-2-103E/612858
VR4 | Potentiometer, 2k | 1 | 0.41 | 0.41 | Bourns Inc. | TC33X-2-202E | Digikey | TC33X-202ECT-ND | https://www.digikey.com.au/en/products/detail/bourns-inc/TC33X-2-202E/612860
W1 | Wire, multi-core, 24AWG, 1000mm RED | 1 | 0.25 | 0.25 |  |  | ETSG | 23-03-03
W2 | Wire, multi-core, 24AWG, 1000mm GREEN | 1 | 0.24 | 0.24 |  |  | ETSG | 22-03-06
W3 | Wire, multi-core, 24AWG, 1000mm BLACK | 1 | 0.24 | 0.24 |  |  | ETSG | 22-03-01
Y1 | Crystal, 16MHz | 1 | 1.09 | 1.09 | Abracon LLC | ABM7-16.000MHZ-D2Y-T | Digikey | 535-9840-1-ND | https://www.digikey.com.au/en/products/detail/abracon-llc/ABM7-16-000MHZ-D2Y-T/2001207
DISP1 | 20x4 LCD display, parallel | 1 | 7.45 | 7.45 |  |  | ETSG
F1, F2 | Fuse, 1206, 1A trip | 2 | 0.45 | 0.9 | Kamaya Inc. | SBF32102ASTP | Digikey | 2315-SBF32102ASTPCT-ND | https://www.digikey.com.au/en/products/detail/kamaya-inc/SBF32102ASTP/15181186
FID1, FID2, FID3, FID4, FID5, FID6 | Fiducial 6mm | 6 | DNP | DNP | DNP | DNP | DNP | DNP | DNP
H1, H2, H3, H4 | Mounting hole 3mm | 4 | DNP | DNP | DNP | DNP | DNP | DNP | DNP
HW1, HW2, HW3, HW4, HW5, HW6, HW7, HW8, HW9, HW10, HW11, HW12 | Screw, M3 x 5mm | 12 | 0.162 | 1.944 | Essentra Components | 50M030050N005 | Digikey | 145-50M030050N005-ND | https://www.digikey.com.au/en/products/detail/essentra-components/50M030050N005/11639421
HW13, HW14, HW15, HW16, HW17, HW18, HW19, HW20 | Standoff, hex, M3 x 7mm | 8 | 0.596 | 4.768 | Harwin Inc. | R30-1610700 | Digikey | 952-2191-ND | https://www.digikey.com.au/en/products/detail/harwin-inc/R30-1610700/3728156
J1 | 6pos, 2.54mm, rectangular | 1 | 0.71 | 0.71 | Würth Elektronik | 61200621621 | Digikey | 732-5394-ND | https://www.digikey.com.au/en/products/detail/w%C3%BCrth-elektronik/61200621621/4846913
J2 | Molex, 3 pos, 2.54mm, horizontal | 1 | 0.71 | 0.71 | Molex | 22053031 | Digikey | WM4301-ND | https://www.digikey.com.au/en/products/detail/molex/0022053031/26691
J3, J4 | Screw terminal, 2 pos, 5mm | 2 | 0.53 | 1.06 | Adam Tech | EBBA-02-C-SS-BU | Digikey | 2057-EBBA-02-C-SS-BU-ND | https://www.digikey.com.au/en/products/detail/adam-tech/EBBA-02-C-SS-BU/9831915?s=N4IgTCBcDa4AwFYDsBaAogIQwQRXMKAwigMokoYCqKAcgCIgC6AvkA
J5, J6 | Screw terminal, 4 pos, 5mm | 2 | 1.14 | 2.28 | Würth Elektronik | 691137710004 | Digikey | 732-10957-ND | https://www.digikey.com.au/en/products/detail/w%C3%BCrth-elektronik/691137710004/6644053
J7, J9, J10 | Molex crimp, gold, 22-30 AWG | 3 | 0.21 | 0.63 | Molex | 0008550102 | Digikey | WM2312-ND | https://www.digikey.com.au/en/products/detail/molex/0008550102/172056
J8 | Molex housing, 3 pos, 2.54mm | 1 | 0.2 | 0.2 | Molex | 0022013037 | Digikey | 900-0022013037-ND | https://www.digikey.com.au/en/products/detail/molex/0022013037/26433
J11 | Header, M-M, 16 pos, 2.54mm | 1 | 0.7 | 0.7 |  |  | ETSG | 04-33-03
L1 | 3u3 H, 1210 inductor, 1.04A saturation, 20% | 1 | 0.31 | 0.31 | Taiyo Yuden | CBC3225T3R3MR | Digikey | 587-5828-1-ND | https://www.digikey.com.au/en/products/detail/taiyo-yuden/CBC3225T3R3MR/1169489
LED2, LED3, LED4, LED5, LED6, LED7, LED8, LED9, LED10, LED11, LED12, LED13, LED14, LED15, LED16, LED17 | 0603 LED, red | 16 | 0.078 | 1.248 | Harvatek Corporation | B1911USD-20D000114U1930 | Digikey | B1911USD-20D000114U1930 | https://www.digikey.com.au/en/products/detail/harvatek-corporation/B1911USD-20D000114U1930/15519991
LED1 | 0603 LED, green | 1 | 0.17 | 0.17 | Harvatek Corporation | B1911NG--20D000214U1930 | Digikey | 3147-B1911NG--20D000214U1930CT-ND | https://www.digikey.com.au/en/products/detail/harvatek-corporation/B1911NG-20D000214U1930/15519989
LED18 | 0603 LED, blue | 1 | 0.17 | 0.17 | Harvatek Corporation | F1961NB--20C001714U1930 | Digikey | 3147-F1961NB--20C001714U1930-ND | https://www.digikey.com.au/en/products/detail/harvatek-corporation/F1961NB-20C001714U1930/16341596
PCB | Printed circuit board | 1 | 15.99 | 15.99 |  |  |  |  | Pinecone submission : https://pinecone2.uqcloud.net/pcb/6804471fe9f09b0ab8a51878
|  |  | Total | 92.387